## Alle
Unit | type | Name | Freq Hz | Avaliable in CAN | Bytes | CAN ID | min. Telemetrie | Telemetrie Hz | Legende
ECU | NTC-10K | Oil_Temperature | 1 | Yes | 1 | 600-603 | Yes | 1 | CTRL | Selbst eingeregelter Wert
ECU | ADZ-Nagano 0-6bar | Fuel_Pressure | 10 | Yes | 1 | 600-603 | Yes | 1 | Calc | Kalkulierter Wert
ECU | Active Inductive Sensor (IFM) | Camshaft_Sensor | 100 | No | 1 | 600-603 |  |  | Misc | Nicht genutzer Sensor bzw. Allgemein Genutzter Eingang
ECU | Lambda Sonde | Lambda | 10 | Yes | 1 | 600-603
ECU | NTC-10K | IAT | 10 | Yes | 1 | 600-603
ECU | ADZ-Nagano 0-10bar | Oil_Pressure | 10 | Yes | 1 | 600-603 | Yes | 10
ECU | Druck | Map | 100 | Yes | 2 | 600-603 |  |  | CAN Rate Mbit | 0.5
ECU | Passive Inductive | RPM | 100 | Yes | 2 | 600-603 |  |  |  | CAN2.0A | CAN2.0A
ECU | CTRL | Inj_PW | 100 | Yes | 2 | 600-603 |  |  | Total number of CAN Bytes/s | 122799 | 143779
ECU | Calc | V_SPD | 100 | Yes | 2 | 600-603 |  |  | CAN Auslastung in % | 24.56% | 28.76%
ECU | CTRL | Ign_Ang | 100 | Yes | 1 | 600-603
ECU | Pressure | Baro (Ambient Pressure) | 10 | Yes | 1 | 600-603
ECU | Type K | EGT1&2 | 100 | Yes | 4 | 600-603
ECU | Potentiometer | TPS ECU | 100 | Yes | 1 | 600-603
ECU | CTRL | Lambda_Corr | 100 | Yes | 1 | 600-603
ECU | 0-5V | A_in 1-4 (Misc) | 100 | Yes | 8 | 600-603
ECU | CTRL | Dwell | 100 | Yes | 1 | 600-603
ECU | NTC-10K | Coolant_Temperature_Engine | 1 | Yes | 2 | 600-603 | Yes | 1
u_FAR | Triumph OEM Sensor | Gear Sensor | 100 | Yes | 3 | 100
UAC_FL | Type K | Brake Disc Temperature | 1 | Yes | 1 | 700-703
UAC_FL | Type K | Brakefluid Temperature | 1 | Yes | 1 | 700-703
UAC_FL | Analog 5V und Digital | 1Axis_Accel | 100 | Yes | 3 | 700-703
SH_FR | NTC-10K | Coolant_Temp_In Right | 1 | Yes | 1 | 500&501
SH_FR | NTC-10K | Coolant_Temp_Out Right | 1 | Yes | 1 | 500&501
SH_FR | ADZ-Nagano 0-100bar | Brake_Pressure_Rear | 100 | Yes | 1 | 500&501
SH_FR | Hall | Wheelspeed FR,RR | 100 | Yes | 4 | 500&501
SH_FR | Type K | Exh_Temp_1 | 100 | Yes | 2 | 500&501
SH_FR | Type K | Exh_Temp_2 | 100 | Yes | 2 | 500&501
SH_FL | NTC-10K | Coolant_Temp_In Right | 1 | Yes | 1 | 502&503
SH_FL | NTC-10K | Coolant_Temp_Out Right | 1 | Yes | 1 | 502&503
SH_FL | ADZ-Nagano 0-100bar | Brake_Pressure_Front | 100 | Yes | 1 | 502&503
SH_FL | Potentiometer | Steering Angle | 100 | Yes | 1 | 502&503
SH_FL | Type K | Exh_Temp_3 | 100 | Yes | 2 | 502&503
SH_FL | Type K | Misc | 100 | Yes | 2 | 502&503
SH_FL | Hall | Wheelspeed FL,RL | 100 | Yes | 4 | 502&503
AIMEVO5 | Potentiometer | Damper Travel RR | 1000 | No | 1
AIMEVO5 | Potentiometer | Damper Travel RL | 1000 | No | 1
AIMEVO5 | Potentiometer | Damper Travel FR | 1000 | No | 1
AIMEVO5 | Potentiometer | Damper Travel FL | 1000 | No | 1
AIMEVO5 | 3 Axis Accelerometer | Upright AccelerationFL | 1000 | No | 1
AIMEVO5 | 3 Axis Accelerometer | Upright AccelerationFR | 1000 | No | 1
AIMEVO5 | 3 Axis Accelerometer | Upright AccelerationRL | 1000 | No | 1
AIMEVO5 | 3 Axis Accelerometer | Upright AccelerationRR | 1000 | No | 1
SH_FL | Inductive Trigger | Wheel Speed SensorFL | 100 | Yes | 2
SH_FR | Inductive Trigger | Wheel Speed SensorFR | 100 | Yes | 2
SH_FL | Inductive Trigger | Wheel Speed SensorRL | 100 | Yes | 2
SH_FR | Inductive Trigger | Wheel Speed SensorRR | 100 | Yes | 2
ETC | Potentiometer | APPS_1 | 100 | Yes | 2 | 200&201
ETC | Potentiometer | APPS_2 | 100 | Yes | 2 | 200&201
ETC | Hall | TPS_1 | 100 | Yes | 2 | 200&201
ETC | Hall | TPS_2 | 100 | Yes | 2 | 200&201
Infrared Cam | Camera | Wheeltemp FR | 100 | Yes | 16 | 422&423
Infrared Cam | Camera | Wheeltemp FL | 100 | Yes | 16 | 420&421
Infrared Cam | Camera | Wheeltemp RR | 100 | Yes | 16 | 426&427
Infrared Cam | Camera | Wheeltemp RL | 100 | Yes | 16 | 424&425
SWC
UAC_FR | Type K | Brake Disc Temperature | 1 | Yes | 1 | 700-703
UAC_FR | Type K | Brakefluid Temperature | 1 | Yes | 1 | 700-703
UAC_FR | Analog 5V und Digital | 1Axis_Accel | 100 | Yes | 3 | 700-703
UAC_RL | Type K | Brake Disc Temperature | 1 | Yes | 1 | 700-703
UAC_RL | Type K | Brakefluid Temperature | 1 | Yes | 1 | 700-703
UAC_RL | Analog 5V und Digital | 1Axis_Accel | 100 | Yes | 3 | 700-703
UAC_RR | Type K | Brake Disc Temperature | 1 | Yes | 1 | 700-703
UAC_RR | Type K | Brakefluid Temperature | 1 | Yes | 1 | 700-703
UAC_RR | Analog 5V und Digital | 1Axis_Accel | 100 | Yes | 3 | 700-703

## TireTemp_Camera
TireTemperature 16Bytes per tire 4Tires
CAN ID | Daten | [7 empty] | Sendefrequenz [hz]
| Byte 0 | Byte 1 | Byte 2 | Byte 3 | Byte 4 | Byte 5 | Byte 6 | Byte 7
420 | T1 | T2 | T3 | T4 | T5 | T6 | T7 | T8 | 10 | 51 | 71 | 510 | 710
421 | T9 | T10 | T11 | T12 | T13 | T14 | T15 | T16 | 10 | 51 | 71 | 510 | 710
422 | T1 | T2 | T3 | T4 | T5 | T6 | T7 | T8 | 10 | 51 | 71 | 510 | 710
423 | T9 | T10 | T11 | T12 | T13 | T14 | T15 | T16 | 10 | 51 | 71 | 510 | 710
424 | T1 | T2 | T3 | T4 | T5 | T6 | T7 | T8 | 10 | 51 | 71 | 510 | 710
425 | T9 | T10 | T11 | T12 | T13 | T14 | T15 | T16 | 10 | 51 | 71 | 510 | 710
426 | T1 | T2 | T3 | T4 | T5 | T6 | T7 | T8 | 10 | 51 | 71 | 510 | 710
427 | T9 | T10 | T11 | T12 | T13 | T14 | T15 | T16 | 10 | 51 | 71 | 510 | 710
Dummy für DL Calc | 8 | 8 | 8 | 8 | 8 | 8 | 8 | 8 |  |  | Total data rates bit/s | 4080 | 5680

## DIC
CAN ID | Daten | [7 empty] | Sendefrequenz [hz] | Lenght 2.0A | 2.0B | Bit/s
| Byte 0 | Byte 1 | Byte 2 | Byte 3 | Byte 4 | Byte 5 | Byte 6 | Byte 7 |  |  |  | 2.0A | 2.0B
202 | Daten Byte 0: LC_Active | 100 | 115 | 135 | 11500 | 13500
Dummy für DL Calc | 8 | 8 | 8 | 8 | 8 | 8 | 8 | 8 |  |  | Total data rates bit/s | 11500 | 13500

## ETC
CAN ID | Daten | [7 empty] | Sendefrequenz [hz] | Lenght 2.0A | 2.0B | Bit/s
| Byte 0 | Byte 1 | Byte 2 | Byte 3 | Byte 4 | Byte 5 | Byte 6 | Byte 7 |  |  |  | 2.0A | 2.0B
201 | APPS1 | APPS2 | TPS1 | TPS2 | TimerAPPS | TimerTPS | TimerTPSAPPS | TimerHardfail | 100 | 115 | 135 | 11500 | 13500
Dummy für DL Calc | 8 | 8 | 8 | 8 | 8 | 8 | 8 | 8 |  |  | Total data rates bit/s | 11500 | 13500

## u_FAR
CAN ID | Daten | [7 empty] | Sendefrequenz [hz] | Lenght 2.0A | 2.0B | Bit/s
| Byte 0 | Byte 1 | Byte 2 | Byte 3 | Byte 4 | Byte 5 | Byte 6 | Byte 7 |  |  |  | 2.0A | 2.0B
200 | gear | FAN_power | FAN_Power | fuse status | fuse status | blipper_enable | Anti_blipper_enable | 2 | 100 | 115 | 135 | 11500 | 13500
606 | Daten Byte 0: LC_Active | 100 |  |  |  |  | NOTE!!! | 606 is EMU CAN Switch Byte
Dummy für DL Calc | 8 | 8 | 8 | 8 | 8 | 8 | 8 | 8 |  |  | Total data rates bit/s | 11500 | 13500

## SWC
CAN ID | Daten | [7 empty] | Sendefrequenz [hz] | Lenght 2.0A | 2.0B | Bit/s
| Byte 0 | Byte 1 | Byte 2 | Byte 3 | Byte 4 | Byte 5 | Byte 6 | Byte 7 |  |  |  | 2.0A | 2.0B
100 | Rotary Encoder Right | Rotary Encoder Left | Gear Up | Gear Down | Clutch | Start Engine | x | x | 100 | 99 | 119 | 9900 | 11900
Dummy für DL Calc | 8 | 8 | 8 | 8 | 8 | 8 | 8 | 8 |  |  | Total data rates bit/s | 9900 | 11900

## ECU
CAN ID | Daten | [7 empty] | Sendefrequenz [hz] | Lenght 2.0A | 2.0B | Bit/s
| Byte 0 | Byte 1 | Byte 2 | Byte 3 | Byte 4 | Byte 5 | Byte 6 | Byte 7 |  |  |  | 2.0A | 2.0B
600 | RPM | RPM | TPS | IAT | MAP | INJPW | x | x | 10 | 99 | 119 | 990 | 1190
601 | AIN1 | AIN1 | AIN2 | AIN2 | AIN3 | AIN3 | AIN4 | AIN4 | 10 | 115 | 135 | 1150 | 1350
602 | VSPD | VSPD | BARO | OILT | OILP | FUELP | CLT | CLT | 10 | 115 | 135 | 1150 | 1350
603 | IGNANG | DWELL | LAMBDA | LAMCORR | EGT1 | EGT1 | EGT2 | EGT2 | 10 | 115 | 135 | 1150 | 1350
604 | GEAR | ECUTEMP | BATT | BATT | ERRFLAG | ERRFLAG | GEARCUT | ETHANOL | 10 | 115 | 135 | 1150 | 1350
605 | DBW POS | DBW TRIG | TC DRPM RAW | TC DRPM RAW | TC DRPM | TC DRPM | TC Torque reduction | Pit Limit | 10 | 115 | 135 | 1150 | 1350
Dummy für DL Calc | 8 | 8 | 8 | 8 | 8 | 8 | 8 | 8 |  |  | Total data rates bit/s | 6740 | 7940

## SH
SHR
CAN ID | Daten | [7 empty] | Sendefrequenz [hz] | Lenght 2.0A | 2.0B | Bit/s
| Byte 0 | Byte 1 | Byte 2 | Byte 3 | Byte 4 | Byte 5 | Byte 6 | Byte 7 |  |  |  | 2.0A | 2.0B
500 | BPF | BPF | Wheelspeed1 | Wheelspeed1 | Wheelspeed2 | Wheelspeed2 | x | x | 100 | 99 | 119 | 9900 | 11900
501 | CLT RR | CLT RR | CLT VR | CLT VR | x | x | x | x | 20 | 83 | 103 | 1660 | 2060
502 | TYPK1 | TYPK1 | TYPK2 | TYPK2 | x | x | x | x | 5 | 83 | 103 | 415 | 515
SHL
CAN ID | Daten Byte 0: Daten | Sendefrequenz [hz]
| Byte 0 | Byte 1 | Byte 2 | Byte 3 | Byte 4 | Byte 5 | Byte 6 | Byte 7
503 | SA | SA | BPR | BPR | Wheelspeed1 | Wheelspeed1 | Wheelspeed2 | Wheelspeed2 | 100 | 115 | 135 | 11500 | 13500
504 | CLT VL | CLT VL | CLT RL | CLT RL | x | x | x | x | 20 | 115 | 135 | 2300 | 2700
505 | TYPK1 | TYPK1 | TYPK2 | TYPK2 | x | x | x | x | 5 | 115 | 135 | 575 | 675
Dummy für DL Calc | 8 | 8 | 8 | 8 | 8 | 8 | 8 | 8 |  |  | Total data rates bit/s | 25775 | 30675

## UAC
FL
CAN ID | Daten | [7 empty] | Sendefrequenz [hz] | Lenght 2.0A | 2.0B | Bit/s
| Byte 0 | Byte 1 | Byte 2 | Byte 3 | Byte 4 | Byte 5 | Byte 6 | Byte 7 |  |  |  | 2.0A | 2.0B
700 | UP_ACCEL_FL MSB | UP_ACCEL_FL LSB | x | x | x | x | x | x | 100 | 67 | 87 | 6700 | 8700
701 | TYPK1 MSB | TYPK1 LSB | TYPK2 MSB | TYPK2 LSB | x | x | x | x | 2 | 83 | 103 | 166 | 206
FR
CAN ID | Daten Byte 0: Daten | Sendefrequenz [hz]
| Byte 0 | Byte 1 | Byte 2 | Byte 3 | Byte 4 | Byte 5 | Byte 6 | Byte 7
702 | UP_ACCEL_FR MSB | UP_ACCEL_FR LSB | x | x | x | x | x | x | 100 | 67 | 87 | 6700 | 8700
703 | TYPK1 MSB | TYPK1 LSB | TYPK2 MSB | TYPK2 LSB | x | x | x | x | 2 | 83 | 103 | 166 | 206
RL
CAN ID | Daten Byte 0: Daten | Sendefrequenz [hz]
| Byte 0 | Byte 1 | Byte 2 | Byte 3 | Byte 4 | Byte 5 | Byte 6 | Byte 7
704 | UP_ACCEL_RL MSB | UP_ACCEL_RL LSB | x | x | x | x | x | x | 100 | 67 | 87 | 6700 | 8700
705 | TYPK1 MSB | TYPK1 LSB | TYPK2 MSB | TYPK2 LSB | x | x | x | x | 2 | 83 | 103 | 166 | 206
RR
CAN ID | Daten Byte 0: Daten | Sendefrequenz [hz]
| Byte 0 | Byte 1 | Byte 2 | Byte 3 | Byte 4 | Byte 5 | Byte 6 | Byte 7
706 | UP_ACCEL_RR MSB | UP_ACCEL_RR LSB | x | x | x | x | x | x | 100 | 67 | 87 | 6700 | 8700
707 | TYPK1 MSB | TYPK1 LSB | TYPK2 MSB | TYPK2 LSB | x | x | x | x | 2 | 83 | 103 | 166 | 206
Dummy für DL Calc | 8 | 8 | 8 | 8 | 8 | 8 | 8 | 8 |  |  | Total data rates bit/s | 27464 | 35624

## Datalogger
CAN ID | Daten | [7 empty] | Sendefrequenz [hz] | Lenght 2.0A | 2.0B | Bit/s
| Byte 0 | Byte 1 | Byte 2 | Byte 3 | Byte 4 | Byte 5 | Byte 6 | Byte 7 |  |  |  | 2.0A | 2.0B
799 | Lap_number | Lap_time_MSB | Lap_time_LSB | Best_Time_MSB | Best_Time_LSB | Pred_time_MSB | Pred_time_LSB | x | 20 | 107 | 127 | 2140 | 2540
798 | Rolling time_MSB | Rolling time_LSB | Test_Best_Time_MSB | Test_Best_Time_LSB | Rolling_Sess_MSB | Rolling_Sess_LSB | GPS_Speed_MSB | GPS_Speed_LSB | 20 | 115 | 135 | 2300 | 2700
797 | Odometer_MSB | Odometer_LSB | x | x | x | x | x | x | 1 | 67 | 87 | 67 | 87
796 | Inline_ACC_MSB | Inline_ACC_LSB | Later_ACC_MSB | Later_ACC_LSB | Vertical_ACC_MSB | Vertical_ACC_LSB | x | x | 100 | 99 | 119 | 9900 | 11900
795 | Roll_MSB | Roll_LSB | Pitch_MSB | Pitch_LSB | Yaw_MSB | Yaw_LSB | x | x | 100 | 99 | 119 | 9900 | 11900
Dummy für DL Calc | 8 | 8 | 8 | 8 | 8 | 8 | 8 | 8 |  |  | Total data rates bit/s | 2140 | 2540
Zeitnahe im datenlogger umprogrammieren
CAN ID | Daten Byte 0: Daten | Sendefrequenz [hz] | Lenght 2.0A | 2.0B | Bit/s
| Byte 0 | Byte 1 | Byte 2 | Byte 3 | Byte 4 | Byte 5 | Byte 6 | Byte 7 |  |  |  | 2.0A | 2.0B
799 | Lap_number | Lap_time | Lap_time | Lap_time | Lap_time | Odometer_MSB | Odometer_LSB | x | 20 | 107 | 127 | 2140 | 2540
798 | Best_Time | Best_Time | Best_Time | Best_Time | Pred_time | Pred_time | Pred_time | Pred_time | 20 | 115 | 135 | 2300 | 2700
797 | Inline_ACC_MSB | Inline_ACC_LSB | Later_ACC_MSB | Later_ACC_LSB | Vertical_ACC_MSB | Vertical_ACC_LSB | GPS_Speed_MSB | GPS_Speed_LSB | 100 | 115 | 135 | 11500 | 13500
796 | Roll_MSB | Roll_LSB | Pitch_MSB | Pitch_LSB | Yaw_MSB | Yaw_LSB | x | x | 100 | 99 | 119 | 9900 | 11900
Dummy für DL Calc | 8 | 8 | 8 | 8 | 8 | 8 | 8 | 8 |  |  | Total data rates bit/s | 25840 | 30640